## Spoon
Chose a spoon made of thin stainless steel of approximately 15 grams
Fill in the yellow bocks
First operation: weigh the spoon
Proceed in two steps by means of letter-scales
|  |  |  | Mass: M1 = | 9.5 | grams
|  |  |  | Mass: M2 = | 5.5 | grams
Second operation: size the spoon
|  |  |  | a = | 44 | mm
|  |  |  | b = | 30 | mm
|  |  |  | L = | 132.5 | mm
| Total mass | M= | 15 | grams
| Apparent mass | m = | 13.7898 | grams | (Archimedes'
| Position of the apparent centre of gravity | h= | 50.9163 | mm | buoyancy)
The pink blocks will be filled automatically
a
b
L
h
M

## Needle
Chose an iron wire as thin and stiff as possible
Example: iron wire used to pull in electrical wires in ICTA flexible hoses
| Weigh 1m of wire with letter-scales |  | Mass = | 4 | grams
cut approx 13 cm of wire
set the wire in place as shown on the picture of the word document
100mm

## Scale of the instrument
Scaling of the thrust measuring instrument
|  |  |  | Adjust the spoon at a height (higher than 75) H = | 95 | mm
|  | You get | H1= | 45.8171 | mm
|  |  | H2= | 73 | mm
Direct the pop-pop engine waterjet towards the middle of the spoon
from a distance of approx 10 to 20mm
Center of gravity
spoon + needle
Center of thrust
Horizontal displacement of the needle end = |  |  | 20 | mm
Note: If this displacement is > 30mm, replace the needle by a heavier one
| THRUST = | 1.9331 | milliNewton(s)
H1
H2
H